## Flood Causative Factors
Sr. No. | Flood Causative Factors | Units | Class Range | Ratings | Weight
1 | Topographic Wetness Index | Level | -7.5 to -4.01 (very low) -4.01 to -2.23 (low) -2.23 to -0.13 (moderate) -0.13 to 2.56 (high) 2.56 to 9.27 (very high) | 1 (very low) 2 (low) 3 (moderate) 4 (high) 5 (very high) | 26.36
2 | Stream Power Index | W/m^2 | -1.86 to 1.37 (very low) 1.37 to 2.82 (low) 2.82 to 4.62 (moderate) 4.62 to 7.17 (high) 7.17 to 12.909 (very high) | 1 (very low) 2 (low) 3 (moderate) 4 (high) 5 (very high) | 29.2
3 | Topographic Position Index | Level | -19.46 to -2.81 (very high) -2.81 to -0.17 (high) -0.17 to 2.20 (moderate) 2.20 to 12.50 (low) 12.50 to 47.91 (very low) | 5 (very high) 4 (high) 3 (moderate) 2 (low) 1 (very low) | 13.12
4 | Elevation | meters | -13.0 to 5.847 (very high) 5.85 to 10.73 (high) 10.73 to 14.92 (moderate) 14.92 to 30.97 (low) 30.97 to 76 (very low) | 5 (very high) 4 (high) 3 (moderate) 2 (low) 1 (very low) | 13.42
5 | Land Use Land Cover | Level | Water body (high) Vegetation (high) Agro (moderate) Settlement (low) Barren Land (very low) | 5 (high) 4 (high) 3 (moderate) 2 (low) 1 (very low) | 6.54
6 | Distance from Road | km | 0 to 0.008 (high) 0.08 to 0.017 (high) 0.017 to 0.025 (moderate) 0.025 to 0.0342 (low) 0.0342 to 0.042 (very low) | 5 (high) 4 (high) 3 (moderate) 2 (low) 1 (very low) | 1.39
7 | Distance from River | km | 0 to 0.011 (high) 0.11 to 0.022 (high) 0.022 to 0.033 (moderate) 0.033 to 0.044 (low) 0.044 to 0.0557 (very low) | 5 (high) 4 (high) 3 (moderate) 2 (low) 1 (very low) | 2.11
8 | Slope | Level | 0 to 1.46 (high) 1.46 to 2.71 (high) 2.71 to 4.49 (moderate) 4.49 to 8.57 (low) 8.57 to 26.67 (very low) | 5 (high) 4 (high) 3 (moderate) 2 (low) 1 (very low) | 26.95
9 | Drainage Density | Level | 1 (high) 2 (high) 3 (moderate) 4 (low) 5 (very low) | 5 (high) 4 (high) 3 (moderate) 2 (low) 1 (very low) | 3.21
10 | NDVI | Level | -0.08 to 0.057 (high) 0.57 to 0.145 (high) 0.145 to 0.219 (moderate) 0.219 to 0.314 (low) 0.314 to 0.5233 (very low) | 5 (high) 4 (high) 3 (moderate) 2 (low) 1 (very low) | 6.89